## Sheet2
config. | examined measure 1 | examined measure 2 | examined measure 3 | examined measure 4 | examined measure 5 | examined measure 6 | examined measure 7 | examined measure 8 | classification by result
A1 | street orientation: N-S | [7 empty] | effective
A2 | street orientation: E-W | [7 empty] | effective
A3 | wall: limestone | street orientation: N-S | H/W= 1.25 | H/W= 0.6-0.66 |  |  |  |  | effective
A4 | window: single glazing | window orientation: 0-90 | horizontal louvers | Reduction in the thermal transmittance of the walls | Reduction in the thermal transmittance of the roof |  |  |  | effective
A5 | window: single glazing | window orientation: 0-90 | Reduction in the thermal transmittance of the roof | [5 empty] | effective
A6 | window: single glazing | window orientation: 0-90 | building orientation: west | Reduction in the thermal transmittance of the walls and roof | building orientation: 180-90 | building orientation: east |  |  | significantly ineffective
A7 | building orientation: S-N | wall: Gypsum plasterboard | window type:DBL-T1 double-pane window Type | courtyard | wall: Expanded Clay Aggregate block | wall: expanded polystyrene insulation |  |  | significantly effective
A8 | building orientation: 60 | courtyard | [6 empty] | significantly ineffective
A9 | courtyard | wall: porphyry | wall: air space | wall: hemp fiber panel | wall: bouskoura rock |  |  |  | significantly effective
A10 | windows double pane: DBL-T1, U-Value=1.5 | wall: brick | courtyard | windows double pane: DBL-T2, U-Value=1.4 | wall: maize fiber insulation |  |  |  | significantly ineffective
A11 | windows double pane: DBL-T1, U-Value=1.5 | wall: ECA block | courtyard | windows double pane: DBL-T2, U-Value=1.4 | wall: Gypsum plasterboard | wall: expanded polystyrene insulation |  |  | effective
A12 | windows single pane: SGL-T2, U-Value=3.6 | courtyard | [6 empty] | significantly ineffective
A13 | Green(100%) | courtyard | [6 empty] | effective
A14 | Green(60%) | shade (40%) | native vegetation | vegetation is centralized | courtyard | tree high=5m | foliage albedo= 0.7 | Leaf area density=2 | effective
A15 | Green(18%) | shade (82%) | native vegetation | vegetation is centralized | courtyard | tree high=5m | foliage albedo= 0.7 | Leaf area density=2 | effective
A16 | shade (100%) | courtyard | [6 empty] | significantly effective
A17 | wall: OSB 3 PANEL | wall: extruded polystyrene | wall: air space | floor: OSB 3 PANEL | floor: air gap | floor: extruded polystyrene | cool roof |  | significantly effective
A18 | wall: OSB 3 PANEL | wall: acrylic (recycled textiles) | wall: air space | floor: OSB 3 PANEL | floor: air gap | floor: extruded polystyrene | cool roof |  | significantly effective
A19 | wall: OSB 3 PANEL | wall: extruded polystyrene | wall: acrylic (recycled textiles) | wall: air space | floor: OSB 3 PANEL | floor: air gap | floor: extruded polystyrene | cool roof | significantly effective
A20 | building envelope: Structural Insulated Panels | [7 empty] | effective
A21 | wall: expanded polystyrene insulation | [7 empty] | effective
A22 | wall: expanded polystyrene insulation | [7 empty] | effective
A23 | wall: expanded polystyrene insulation | [7 empty] | ineffective
A24 | green roof | [7 empty] | effective
A25 | white roof coating, solar reflectance = 71.4 | [7 empty] | significantly effective
A26 | sloped roof =30° or 60° | [7 empty] | effective
A27 | wall: perlite plaster | lightened slab = “vigueta-bovedilla” with reflective white waterproofing | [6 empty] | effective
A28 | different building heights | sky view factor=0.08 | street orientation: NE–SW | curveleanear streets with no dominant orientation and an elongated block configuration |  |  |  |  | effective
A29 | different building heights | sky view factor=0.5-0.7 | street orientation: NE–SW | curveleanear streets with no dominant orientation and an elongated block configuration |  |  |  |  | significantly ineffective
A30 | heights increase | curveleanear streets with no dominant orientation and an elongated block configuration | [6 empty] | effective
A31 | densification increase | street orientation: NE–SW | curveleanear streets with no dominant orientation and an elongated block configuration | [5 empty] | mix
A32 | largest open space within the quarter | curveleanear streets with no dominant orientation and an elongated block configuration | [6 empty] | ineffective
A33 | window-to-wall ratio= 8.5%-10% | window: laminated glazing | window orientation: north | window: vacuum glazing |  |  |  |  | significantly effective
A34 | window-to-wall ratio= 80-90% | window: laminated glazing | window orientation: south | window: vacuum glazing |  |  |  |  | significantly effective
A35 | window-to-wall ratio= 80-90% | window: laminated glazing | window orientation: 315, 45 | window: vacuum glazing |  |  |  |  | effective
A36 | window-to-wall ratio= 80-90% | window: laminated glazing | window orientation: 225, 180, 135 | window: vacuum glazing |  |  |  |  | significantly ineffective
A37 | window: electrochromic glazing | window-to-wall ratio= 80-90% | [6 empty] | significantly effective
A38 | window: electrochromic glazing | window orientation: 225, 270 | [6 empty] | significantly effective
A39 | window: laminated glazing | [7 empty] | significantly ineffective
A40 | window: clear reflective glass | wall: extruded polystyrene | venetian blinds | wall: expanded polystyrene insulation | wall: polyurethane board |  |  |  | significantly effective
A41 | Scattered trees | Bare rock | pavement | Impervious cover | sand |  |  |  | significantly ineffective
A42 | Open low-rise | [7 empty] | effective
A43 | Scattered trees | [7 empty] | effective
A44 | Scattered trees | Bare rock | pavement | Impervious cover | sand |  |  |  | significantly ineffective
A45 | building orientation: S-N | [7 empty] | ineffective
A46 | double/triple glaze | [7 empty] | effective
A47 | building thermal insulation | [7 empty] | significantly effective
A48 | Control for shading | [7 empty] | ineffective
A49 | smart room temperature control | [7 empty] | ineffective
A50 | smart room temperature control | [7 empty] | effective
A51 | Scheduling the cooling system | [7 empty] | effective
A52 | Scheduling the cooling system | smart room temperature control | Control for shading | building thermal insulation | double/triple glaze |  |  |  | significantly effective
A53 | Clustered neighborhood | Vegetation counts- 33 | Open leafy tree | Many horizontal large branches | Small-trunked, tall palm | umbrella-shaped crown |  |  | effective
A54 | Semi-clustered neighborhood | Vegetation counts- 45 | Open leafy tree | Many horizontal large branches | Small-trunked, tall palm | umbrella-shaped crown |  |  | significantly ineffective
A55 | Fully open neighborhood | Vegetation counts- 25 | Phoenix dactylifera palm tree | Tall, columnar trunk |  |  |  |  | significantly ineffective
A56 | deep urban canyon | no vegetation | [6 empty] | significantly effective
A57 | natural ventilation through windows | [7 empty] | effective
A58 | wall: expanded polystyrene insulation | vertical louvers | double-glazed windows (blue HRG + air space + HRBLULE2) | operable windows |  |  |  |  | significantly effective
A59 | wall: expanded polystyrene insulation | Egg crate | vertical louvers | operable windows | double-glazed windows (blue HRG + air space + HRBLULE2) |  |  |  | significantly effective
A60 | wall: Cellular polyurethane | Egg crate | window: double Low-emissivity coated glass | wall: Fiberglass | operable windows |  |  |  | effective
A61 | wall: Cellular polyurethane | horizontal louvers | window: LECLR2 | [5 empty] | effective
A62 | wall: Rock wool | horizontal louvers | window: LECLR2 | wall: expanded polystyrene insulation | operable windows |  |  |  | effective
A63 | wall: extruded polystyrene | horizontal louvers | window: LECLR2 | wall: Fiberglass | operable windows |  |  |  | effective
A64 | wall: extruded polystyrene | horizontal louvers | window: LECLR2 | wall: Fiberglass | operable windows |  |  |  | effective
A65 | shading: wooden vertical single panel | shading: wooden overhanging | shading: wooden repeated horizontal louvers | shading: wooden Horizontal single panel |  |  |  |  | effective
A66 | double/triple glaze | [7 empty] | effective
A67 | wall: mineral wool | [7 empty] | significantly effective
A68 | green roof | herbs | grass | [5 empty] | significantly effective
A69 | building thermal insulation | [7 empty] | effective
A70 | courtyard | interspaces 12 m (compact configuration) | window-to-wall ratio= 1.5 | block orientation: E-W | building heights= 12-36 m |  |  |  | significantly effective
A71 | two-fold elongated courtyard | interspaces 12 m (compact configuration) | H/W= 0.5 | window-to-wall ratio= 2 | building heights= 12-36 m | street orientation: NW-SE |  |  | significantly effective
A72 | three-fold elongated courtyard | interspaces 12 m (compact configuration) | street orientation: NW-SE | building heights= 12-36 m |  |  |  |  | significantly effective
A73 | window-to-wall ratio= 13.3% | Single pane window | wall: plasterboard | wall: concrete hollow block | roof: Plasterboard | roof:concrete | opening windows using temperature-based controls |  | significantly effective
A74 | window-to-wall ratio= 13.3% | Single pane window | wall: plasterboard | wall: concrete hollow block | roof: Plasterboard | roof:concrete | downdraught evaporative cooling system | wind tower | significantly effective
A75 | window-to-wall ratio= 13.3% | Single pane window | wall: plasterboard | wall: concrete hollow block | roof: Plasterboard | roof:concrete | Earth-to-Air Heat Exchanger |  | effective
A76 | cool double-skin ventilated roof | [7 empty] | significantly effective
A77 | cool painted roof | [7 empty] | effective
A78 | cool double-skin ventilated roof | [7 empty] | significantly effective
A79 | cool painted roof | [7 empty] | significantly effective
A80 | roof: ceramic tiles | [7 empty] | effective
A81 | cool double-skin ventilated roof | [7 empty] | significantly effective
A82 | cool painted roof | [7 empty] | effective
A83 | ceramic tiles | [7 empty] | effective
A84 | O shape | [7 empty] | effective
A85 | U shape | [7 empty] | effective
A86 | L shape | [7 empty] | effective
A87 | rectangular shape | [7 empty] | effective
A88 | O shape | [7 empty] | effective
A89 | U shape | [7 empty] | effective
A90 | L shape | [7 empty] | effective
A91 | L shape | [7 empty] | significantly effective
A92 | L shape | [7 empty] | significantly effective
A93 | L shape | [7 empty] | significantly effective
A94 | wall: brick | [7 empty] | significantly effective
A95 | wall: expanded polystyrene insulation | [7 empty] | effective
A96 | double-glazed windows containing argon gas | [7 empty] | effective
A97 | wall: brick | double/triple glaze | O shape | [5 empty] | significantly effective
A98 | wall: brick | double/triple glaze | U shape | [5 empty] | significantly effective
A99 | wall: brick | double/triple glaze | L shape | [5 empty] | significantly effective
A100 | wall: brick | double/triple glaze | rectangular shape | [5 empty] | significantly effective
A101 | major urban park | 516534 trees | [6 empty] | significantly effective
A102 | major urban park | 516534 trees | [6 empty] | significantly effective
A103 | 50% grass | [7 empty] | ineffective
A104 | 25% grass | 25% trees | [6 empty] | effective
A105 | 50% grass | 50% trees | [6 empty] | effective
A106 | 50% grass | 75% trees | [6 empty] | significantly effective
A107 | no vegetation | [7 empty] | significantly ineffective
A108 | shade trees: cassia nodosa, and cassia lyptophylla | trees= distances of less than 12m | shade over more than 95% of existing sidewalks | Extensive green roof | reflective pavements albedo =0.7 | solar reflectance= 0.8 into all parking lots | compact fabric |  | significantly ineffective
A109 | urban canyon | shade trees: cassia nodosa, and cassia lyptophylla | trees= distances of less than 12m | shade over more than 95% of existing sidewalks | Extensive green roof | reflective pavements albedo =0.7 | solar reflectance= 0.8 into all parking lots | compact fabric | ineffective
A110 | urban park | shade trees: cassia nodosa, and cassia lyptophylla | trees= distances of less than 12m | shade over more than 95% of existing sidewalks | Extensive green roof | reflective pavements albedo =0.7 | solar reflectance= 0.8 into all parking lots | compact fabric | ineffective
A111 | shade trees: cassia nodosa, and cassia lyptophylla | trees= distances of less than 12m | shade over more than 95% of existing sidewalks | Extensive green roof | reflective pavements albedo =0.7 | compact fabric |  |  | effective
A112 | WALL U-value=1.75, | ROOF U-value=0.6 | [6 empty] | effective
A113 | WALL U-value=0.246 | ROOF U-value=0.263 | [6 empty] | significantly effective
A114 | courtyard | street width= <10m | building orientation: 30-60 | building coverage ratio =0.6-0.62 (compact) | Floor Area Ratio - 2-4 (medium-density) | window-to-wall ratio= 12% | building heights =<15m | window-to-wall ratio= 15% | significantly effective
A115 | Linear form | street width=12–18 m | street orientation: 0-30 | building coverage ratio =0.6-0.62 (compact) | Floor Area Ratio - 2-3 (medium-density) | window-to-wall ratio= 12% | building heights =<15m | window-to-wall ratio= 15% | significantly effective
A116 | scattered building | street width=6-8 m | street orientation: NW-SE | building coverage ratio =0.5 | Floor Area Ratio - 1-2 | window-to-wall ratio= 12% | window-to-wall ratio=15% | window-to-wall ratio= 15% | significantly effective
A117 | wall: polyurethane board | [7 empty] | effective
A118 | wall: polyurethane board | [7 empty] | effective
A119 | double/triple glaze | [7 empty] | effective
A120 | wall: polyurethane board | [7 empty] | significantly effective
A121 | Bar forms | Loose fabric | urban density=20-30 % | [5 empty] | effective
A122 | Bar forms with interior courtyards | Loose fabric | urban density=30-50 % | [5 empty] | significantly effective
A123 | Checkerboard Pattern | Planned fabric | Urban density=75-77% | [5 empty] | mix
A124 | Subdivision | Planned fabric | Urban density=75-77% | [5 empty] | mix
A125 | Linear form | Irregular housing fabric | Urban density=80-86% high density | [5 empty] | effective
A126 | Regular and Unplanned Fabric | Self-constructed fabric | Bar forms | Urban density=80-86% high density |  |  |  |  | effective
A127 | vertical louvers, Slat spacing -H=1.8m, tilted angle 90, width- 1.2m | building orientation: S-N | [6 empty] | effective
A128 | vertical louvers, Slat spacing -H=0.9m, tilted angle 90, width- 0.6m | building orientation: S-N | [6 empty] | effective
A129 | vertical louvers, Slat spacing -H=0.45, tilted angle 90, width- 0.3m | building orientation: S-N | [6 empty] | effective
A130 | vertical louvers, Slat spacing -H=0.22, tilted angle 90, width- 0.15m | building orientation: S-N | [6 empty] | effective
A131 | vertical louvers, Slat spacing -H=0.11, tilted angle 90, width- 0.07m | building orientation: S-N | [6 empty] | effective
A132 | vertical louvers, Slat spacing -H=0.22, tilted angle 90, width- 0.12m | building orientation: S-N | [6 empty] | effective
A133 | vertical louvers, Slat spacing -H=0.23, tilted angle 90,width- 0.27m | building orientation: S-N | [6 empty] | effective
A134 | vertical louvers, Slat spacing -H=0.125, tilted angle 90, width- 0.18m | building orientation: S-N | [6 empty] | effective
A135 | rain gardens | [7 empty] | significantly effective
A136 | bioswale | [7 empty] | effective
A137 | green roof | [7 empty] | effective
A138 | native vegetation | Impervious cover | [6 empty] | effective
A139 | permeable paving | [7 empty] | effective
A140 | shrubs and bushes | permeable paving | native vegetation | green roof | bioswale | rain gardens |  |  | significantly effective
A141 | on-site renewable energy systems | shading devices | double/triple glaze | [5 empty] | significantly effective
A142 | on-site renewable energy systems | shading devices | double/triple glaze | [5 empty] | significantly effective
A143 | underground floor ventilation: semi-burid void floor- cellars with openings on the sides | wall: compressed earth block | wall: plasterboard | juxtaposition of volumes | narrow openings | wall: gypsum+sand |  |  | significantly effective
A144 | green wall | vegetation: fences on the street side | building orientation: SW | street width=20m |  |  |  |  | ineffective
A145 | tree height=3m | 4m spacing, single row | building orientation: SW | street width=20m |  |  |  |  | ineffective
A146 | building height= 15m | window-to-wall ratio= 30% | double/triple glaze | extensive green wall | wall: red brick | roof tile | roof: sand and mortar | extensive green roof | effective
A147 | 30% wall to window ratio | double/triple glaze | building height= 30m | extensive green wall | wall: red brick | roof tile | roof: sand and mortar | extensive green roof | effective
A148 | extensive green wall | extensive green roof | 30% wall to window ratio | double/triple glaze | building height= 15m | wall: red brick | roof tile | roof: sand and mortar | significantly effective
A149 | tree height=3m | 8m spacing, single row | building orientation: SW | street width=20m |  |  |  |  | ineffective
A150 | tree height=3m | 4m and 8m spacing, double rows | building orientation: SW | street width=20m |  |  |  |  | ineffective
A151 | tree height=3m | 4m spacing, double rows | building orientation: SW | street width=20m |  |  |  |  | ineffective
A152 | tree height=3m | 4m and 8m spacing, double rows | building orientation: SW | street width=20m |  |  |  |  | ineffective
A153 | tree high=5m | 4m spacing, single row | building orientation: SW | street width=20m |  |  |  |  | mix
A154 | tree high=5m | 8m spacing, and a single row | building orientation: SW | street width=20m |  |  |  |  | ineffective
A155 | tree high=5m | 4m and 8m spacing, double rows | building orientation: SW | street width=20m |  |  |  |  | ineffective
A156 | tree high=5m | 4m spacing, double rows | building orientation: SW | street width=20m |  |  |  |  | mix
A157 | tree high=5m | 4m and 8m spacing, triple rows | building orientation: SW | street width=20m |  |  |  |  | mix
A158 | high-density urban grid | H/W= 2 | street orientation: NW-SE | Street trees: Medium-dense | no vegetation | Impervious cover | sky view factor=0.5-0.7 |  | mix
A159 | high-density urban grid | H/W= 1 | street orientation: NW-SE | Street trees: Low-dense | green space | Impervious cover | sky view factor=0.3-0.4 |  | mix
A160 | shading: wooden solar screens, depth ratios :0.75-1.75, perforation: 80%, 90% | [7 empty] | significantly effective
A161 | shading: wooden solar screens, depth ratios :0.25, perforation: 98% | [7 empty] | effective
A162 | shading: wooden solar screens, depth ratios :0.5-2, perforation: 20%,40% | [7 empty] | significantly effective
A163 | shading: wooden solar screens, depth ratio:0.5, perforation: 98% | shading: west orientation | [6 empty] | effective
A164 | shading: wooden solar screens, depth ratio:0.6, perforation: 40-70% | shading: west orientation | [6 empty] | significantly effective
A165 | shading: wooden solar screens, depth ratio:1.0, perforation: 80-90% | shading: west orientation | [6 empty] | significantly effective
A166 | shading: wooden solar screens, depth ratio:1.0, perforation: 98% | shading: west orientation | [6 empty] | significantly effective
A167 | green wall | compact fabric | [6 empty] | effective
A168 | green roof | compact fabric | [6 empty] | effective
A169 | pocket parks | dense crown trees | tree layout: 10m apart | compact form, narrow alleys |  |  |  |  | effective
A170 | wall: Glass reinforced Concrete GRC panels | wall: expanded polystyrene insulation | shipping container home | [5 empty] | ineffective
A171 | wall: Foam sandwich wall | wall: expanded polystyrene insulation | shipping container home | [5 empty] | ineffective
A172 | courtyard | maximize natural ventilation | shipping container home | [5 empty] | significantly effective
A173 | green roof | green wall | shipping container home | [5 empty] | significantly effective
A174 | two panes of double glazing with air gap | shipping container home | [6 empty] | ineffective
A175 | Low-emissivity coated glass, +clear plain annealed glass+ cavity of argon gas | shipping container home | [6 empty] | effective
A176 | Moderate street geometry | H/W= 0.91 | street width=10-11.7m | street orientation: NE–SW |  |  |  |  | ineffective
A177 | Shallow street | H/W= 0.6-0.66 | street width=12–18 m | street orientation: NE–SW |  |  |  |  | ineffective
A178 | Moderate street geometry | H/W= 0.91 | street width=10-11.7m | street orientation: NE–SW |  |  |  |  | significantly effective
A179 | singular blocks | 9 buildings | [6 empty] | ineffective
A180 | enclosed courtyard | 9 buildings | block orientation: E-W | [5 empty] | effective
A181 | enclosed courtyard | 9 buildings | block orientation: S-N | [5 empty] | significantly effective
A182 | enclosed courtyard | 9 buildings | [6 empty] | significantly effective
A183 | courtyard | 13 buildings | block orientation: E-W | [5 empty] | significantly ineffective
A184 | courtyard | 13 buildings | block orientation: S-N | [5 empty] | significantly ineffective
A185 | courtyard | 13 buildings | [6 empty] | significantly ineffective
A186 | courtyard | 4 buildings | block orientation: E-W | [5 empty] | significantly ineffective
A187 | courtyard | 5 buildings | block orientation: S-N | [5 empty] | significantly ineffective
A188 | courtyard | 6 buildings | [6 empty] | significantly ineffective
A189 | urban density=20-30 % | building height= 3m | street orientation: N-S | H/W= 1 | H/W= 2 |  |  |  | effective
A190 | urban density=20-30 % | building height= 3m | street orientation: N-S | H/W= 0.33 | H/W= 0.6-0.66 |  |  |  | significantly ineffective
A191 | urban density=20-30 % | building height= 3m | street orientation: E-W | H/W= 0.33 | H/W= 0.6-0.66 | H/W= 1 | H/W= 2 |  | significantly ineffective
A192 | urban density=20-30 % | building height= 3m | street orientation: NW-SE | H/W= 2 |  |  |  |  | effective
A193 | urban density=20-30 % | building height= 3m | street orientation: NW-SE | H/W= 0.33 | H/W= 0.6-0.66 | H/W= 1 |  |  | significantly ineffective
A194 | urban density=20-30 % | building height= 3m | street orientation: NE–SW | H/W= 0.33 | H/W= 0.6-0.66 | H/W= 1 |  |  | significantly ineffective
A195 | urban density=20-30 % | building height= 3m | street orientation: NE–SW | H/W= 2 |  |  |  |  | ineffective
A196 | urban density=>50 % | [7 empty] | mix
A197 | urban density=20-30 % | [7 empty] | mix
A198 | urban density=30-50 % | [7 empty] | effective
A199 | building height= 3m | street orientation: perpendicular to wind direction | H/W= 1 | H/W= 0.33 |  |  |  |  | significantly ineffective
A200 | building height= 3m | street orientation: parallel to wind direction | H/W= 1 | [5 empty] | ineffective
A201 | building height= 3m | street orientation: parallel to wind direction | H/W= 0.33 | [5 empty] | significantly ineffective
A202 | building height= 3m | street orientation: E-W | H/W= 1 | H/W= 0.33 |  |  |  |  | ineffective
A203 | building height= 3m | street orientation: E-W | H/W= 1 | [5 empty] | effective
A204 | building height= 3m | street orientation: N-S | H/W= 0.33 | [5 empty] | significantly ineffective
A205 | building height= 3m | street orientation: N-S | H/W= 1 | [5 empty] | effective
A206 | building height= 6m | street orientation: E-W | H/W= 0.6-0.66 | [5 empty] | ineffective
A207 | building height= 6m | street orientation: E-W | H/W= 2 | [5 empty] | effective
A208 | building height= 6m | street orientation: N-S | H/W= 0.6-0.66 | [5 empty] | significantly ineffective
A209 | building height= 6m | street orientation: N-S | H/W= 2 | [5 empty] | significantly effective
A210 | building height= 6m | street width=7-9m | [6 empty] | significantly ineffective
A211 | building height= 6m | street width=7-9m | [6 empty] | significantly effective
A212 | building height= 6m | street orientation: parallel to wind direction | H/W= 2 | [5 empty] | significantly effective
A213 | building height= 6m | street orientation: parallel to wind direction | H/W= 0.6-0.66 | [5 empty] | effective
A214 | window: double Low-emissivity coated glass | wall: red brick | horizontal louvers | wall: Egyptian glass wool |  |  |  |  | effective
A215 | wooden building | cool roof high solar reflectivity = 80-90% | wall: solar reflectivity =0.2 | [5 empty] | effective
A216 | cool roof high solar reflectivity = 80-90% | wall: solar reflectivity =0.2 | [6 empty] | effective
A217 | vegetation type: buxus | location: two rows of the boulevard | urban canyon | [5 empty] | mix
A218 | vegetation type: buxus | location: a row in the middle of the boulevard | urban canyon | [5 empty] | ineffective
A219 | vegetation type: deciduous trees (Meila azedarach) | location: a row in the middle of the boulevard | Trees are fully mature with foliage | urban canyon |  |  |  |  | effective
A220 | vegetation type: evergreen trees (Cypress pinus) | location: a row in the middle of the boulevard | Trees are fully mature with foliage | urban canyon |  |  |  |  | significantly effective
A221 | vegetation type: deciduous trees (Meila azedarach) | location: two rows on both side of the boulevard | Trees are fully mature with foliage | urban canyon |  |  |  |  | effective
A222 | vegetation type: deciduous trees (Meila azedarach) | location: two rows in the middle of the boulevard | Trees are fully mature with foliage | urban canyon |  |  |  |  | significantly effective
A223 | green wall | plants type: creeping plants | urban canyon | [5 empty] | ineffective
A224 | stepped building | green wall | plants type: creeping plants | urban canyon |  |  |  |  | mix
A225 | block orientation: E-W | Floor Area Ratio - 2-3 (medium-density) | low density urban grid | elongated block | low shadinge = 5.69 | building height= 12 m |  |  | significantly ineffective
A226 | block orientation: E-W | Floor Area Ratio - 1-2 | low density urban grid | elongated block | relatively low shading = 4.32 | building height= 12 m |  |  | significantly ineffective
A227 | Floor Area Ratio - 1-2 | squared block | spaces between buildings= elongated rectilinear | building height= 12 m | high fraction of enclosure of 90% | building coverage ratio =0.46 |  |  | significantly effective
A228 | floor area ratio = 5.91 | high degree of enclosure (97%) | elongated block | block orientation: E-W | building height= 12 m | building coverage ratio =0.6-0.62 (compact) |  |  | ineffective
A229 | Floor Area Ratio - 3-4 (medium-density) | low enclosure fraction (68%) | elongated block | block orientation: E-W | high-density urban grid | building height= 12 m | building coverage ratio =0.5 |  | ineffective
A230 | Floor Area Ratio - 3-4 (medium-density) | street orientation: NE–SW | buildings configuration enclosed narrow spaces | building height= 12 m | building coverage ratio =0.46 | building orientation: NW-SE |  |  | significantly effective
A231 | Floor Area Ratio - 1-2 | building orientation: E-W | H/W= 0.6-0.66 | building height= 6-12 m | building coverage ratio =0.43 |  |  |  | ineffective
A232 | Floor Area Ratio - 3-4 (medium-density) | street orientation: NE–SW | building height= 12 m | building coverage ratio =0.5 |  |  |  |  | significantly effective
A233 | Floor Area Ratio - 3-4 (medium-density) | street orientation: E-W | building height= 12 m | building coverage ratio =0.5 |  |  |  |  | significantly ineffective
A234 | Floor Area Ratio - 3-4 (medium-density) | sky view factor=0.1-0.15 | H/W = 2.81 | building coverage ratio =0.5 |  |  |  |  | significantly effective
A235 | shading: north orientation | vertical louvers, length: 100cm,75cm | [6 empty] | effective
A236 | shading: north orientation | vertical louvers, length: 12cm, 25cm | [6 empty] | ineffective
A237 | shading: east orientation | vertical louvers, length: 100cm,75cm | [6 empty] | effective
A238 | shading: east orientation | vertical louvers, length: 12cm, 25cm | [6 empty] | ineffective
A239 | shading: south orientation | vertical louvers, length: 100cm,75cm | [6 empty] | effective
A240 | shading: south orientation | vertical louvers, length: 12cm, 25cm | [6 empty] | ineffective
A241 | shading: west orientation | vertical louvers, length: 75cm | [6 empty] | ineffective
A242 | shading: west orientation | vertical louvers,length: 100cm | [6 empty] | effective
A243 | shading: west orientation | vertical louvers, length: 12cm, 25cm | [6 empty] | ineffective
A244 | wall thickness:50 cm | wall: expanded polystyrene insulation | roof: Expanded polystyrene | glazing ratio = 0.1 | window U-value=1.2 | openable ratio of windows=75% | albedo roofs=0.7 | form of a grid plan that runs at acute angles | significantly effective
A245 | wall thickness:50 cm | wall: expanded polystyrene insulation | roof: Expanded polystyrene | glazing ratio = 0.1 | window U-value=1.4 | openable ratio of windows=75% | albedo roofs=0.8 | form of a grid plan that runs at acute angles | significantly effective
A246 | wall thickness:40 cm | roof: Expanded polystyrene | glazing ratio = 0.1 | window U-value=1.2 | openable ratio of windows=75% | albedo roofs=0.8 | form of a grid plan that runs at acute angles |  | significantly effective
A247 | wall thickness:30 cm | roof: Expanded polystyrene | glazing ratio = 0.1 | window U-value=1.2 | openable ratio of windows=75% | albedo roofs=0.8 | form of a grid plan that runs at acute angles |  | significantly effective
A248 | grass | vegetation height: 0.1 | asfalt road albedo=0.2 | sidewalk albedo=0.5 | courtyard |  |  |  | ineffective
A249 | tree taxa: Cassia javanica | grass | asfalt road albedo=0.2 | sidewalk albedo=0.5 | tree height= 10m | leaf type=decidous leaves |  |  | effective
A250 | semi shading 50% | grass | asfalt road albedo=0.2 | sidewalk albedo=0.5 | vegetation: Ficus Nitida | vegetation: albedo=0.18 | tree height=3m | leaf type=conifer leaves | effective
A251 | tree taxa: Cassia javanica | grass | asfalt road albedo=0.2 | sidewalk albedo=0.5 | tree height= 10m | leaf type=decidous leaves | semi shading 50% |  | effective
A252 | tree taxa: Cassia javanica | grass | asfalt road albedo=0.2 | sidewalk albedo=0.5 | tree height= 10m | leaf type=decidous leaves | semi shading 50% |  | effective
A253 | tree taxa: Cassia javanica | grass | asfalt road albedo=0.2 | sidewalk albedo=0.5 | tree height= 10m | leaf type=decidous leaves | water fountain |  | significantly effective
A254 | All openings are open | air inlet/air out ratio=0.67 | air flow rate=3.85 | [5 empty] | ineffective
A255 | 3 openings closed | air inlet/air out ratio=0.50 | air flow rate=2.77 | [5 empty] | ineffective
A256 | 5 openings closed | air inlet/air out ratio=0.33 | air flow rate=1.24 | [5 empty] | ineffective
A257 | courtyard | Floor Area Ratio - 1-2 | site coverage=42% | sky view factor=0.2-0.3 | building orientation: S-N | 6 buildings |  |  | ineffective
A258 | enclosed courtyard | Floor Area Ratio - 1-2 | site coverage=42% | sky view factor=0.1-0.15 | building orientation: E-W | 6 buildings |  |  | ineffective
A259 | enclosed courtyard | Floor Area Ratio - 1-2 | site coverage=42% | sky view factor=0.1-0.15 | building orientation: S-N | 6 buildings |  |  | significantly effective
A260 | enclosed courtyard | Floor Area Ratio - 1-2 | site coverage=42% | sky view factor=0.1-0.15 | 6 buildings |  |  |  | significantly effective
A261 | courtyard | Floor Area Ratio - 1-2 | site coverage=52% | sky view factor=0.5-0.7 | building orientation: E-W |  |  |  | significantly effective
A262 | courtyard | Floor Area Ratio - 1-2 | site coverage=52% | sky view factor=0.5-0.7 | building orientation: S-N |  |  |  | significantly ineffective
A263 | courtyard | Floor Area Ratio - 1-2 | site coverage=52% | sky view factor=0.5-0.7 |  |  |  |  | significantly ineffective
A264 | courtyard | Floor Area Ratio - 1-2 | site coverage=40% | sky view factor=0.5-0.7 | building orientation: E-W | 4 buildings |  |  | significantly effective
A265 | courtyard | Floor Area Ratio - 1-2 | site coverage=40% | sky view factor=0.5-0.7 | building orientation: S-N | 4 buildings |  |  | ineffective
A266 | courtyard | Floor Area Ratio - 1-2 | site coverage=40% | sky view factor=0.5-0.7 | 4 buildings |  |  |  | ineffective
A267 | roof: white coating tile | wall: concrete roof tile | building orientation: S-N | roof: RM coating | wall: RM coating |  |  |  | effective
A268 | roof: concrete roof tile | roof: TC coating | wall: TC coating | building orientation: S-N | wall: concrete roof tile |  |  |  | effective
A269 | wall: Glass Reinforced Concrete | wall: foam | [6 empty] | significantly effective
A270 | wall: Glass Reinforced Concrete | wall: foam | [6 empty] | significantly effective
A271 | wall: plasterboard | wall: mortar | wall: red brick | [5 empty] | significantly effective
A272 | Earth-to-Air Heat Exchanger | [7 empty] | ineffective
A273 | wall: cinder block | Earth-to-Air Heat Exchanger | window orientation: south, north, east | roof: Expanded polystyrene | wall: expanded polystyrene insulation | roof: lime plaster | wall: air space | wall: cement plaster | significantly effective
A274 | wall: cinder block | window orientation: south, north, east | roof: Expanded polystyrene | wall: expanded polystyrene insulation | roof: lime plaster | wall: air space | wall: cement plaster |  | significantly ineffective
A275 | compactness ratio=0.2 | wall: autoclaved aerated concrete block | wall: air space | [5 empty] | effective
A276 | compactness ratio=0.2 | wall: autoclaved aerated concrete block | wall: expanded polystyrene insulation | [5 empty] | effective
A277 | compactness ratio=0.4 | wall: autoclaved aerated concrete block | wall: air space | wall: cinder block | wall: Hollow Clay block |  |  |  | significantly effective
A278 | compactness ratio=0.4 | wall: autoclaved aerated concrete block | wall: expanded polystyrene insulation | [5 empty] | significantly effective
A279 | compactness ratio=0.6 | wall: autoclaved aerated concrete block | wall: air space | wall: cinder block | wall: Hollow Clay block |  |  |  | effective
A280 | compactness ratio=0.6 | wall: autoclaved aerated concrete block | wall: expanded polystyrene insulation | [5 empty] | effective
A281 | compactness ratio=0.8 | wall: autoclaved aerated concrete block | wall: air space | wall: cinder block | wall: Hollow Clay block |  |  |  | effective
A282 | compactness ratio=0.9 | wall: autoclaved aerated concrete block | wall: expanded polystyrene insulation | [5 empty] | effective
A283 | industrial wastewater sludge 5% in bricks | [7 empty] | effective
A284 | industrial wastewater sludge 10% in bricks | [7 empty] | effective
A285 | industrial wastewater sludge 15% in bricks | [7 empty] | significantly effective
A286 | industrial wastewater sludge 20% in bricks | [7 empty] | significantly effective
A287 | wall: geopolymer brick : thermal conductivity 0.59, density: 860.8 | [7 empty] | effective
A288 | wall: geopolymer brick :thermal conductivity 0.45, density: 1080.68 | [7 empty] | significantly effective
A289 | wall: geopolymer brick : thermal conductivity 0.42, density: 1174.18 | [7 empty] | significantly effective
A290 | wall: geopolymer brick :thermal conductivity 0.39, density: 1332.12 | [7 empty] | significantly effective
A291 | wall: geopolymer brick : thermal conductivity 0.33, density: 1598.93 | [7 empty] | significantly effective
A292 | wall: geopolymer brick : thermal conductivity 0.28, density: 1680 | [7 empty] | significantly effective
A293 | street orientation: E-W | street width=20m | H/W= 0.4 | sky view factor=0.87-0.96 | building height= 9m |  |  |  | significantly ineffective
A294 | street orientation: N-S | street width=10-11.7m | H/W= 0.6-0.66 | sky view factor=0.7-0.8 | building height= 7m |  |  |  | significantly ineffective
A295 | landscape zone: highest altitude in the park | sky view factor=0.87-0.96 | [6 empty] | significantly ineffective
A296 | landscape zone: Spine, a linear pathway | sky view factor=0.5-0.7 | street orientation: NE–SW | linear rows of Roystonea regia trees on either side | paved with marble stone |  |  |  | significantly ineffective
A297 | sky view factor=0.7-0.8 | [7 empty] | significantly ineffective
A298 | water fountain | sky view factor=0.7-0.8 | pavement with few vegetation cover | [5 empty] | significantly ineffective
A299 | Lake | sky view factor=0.7-0.8 | [6 empty] | ineffective
A300 | Cascade zones | sky view factor=0.87-0.96 | [6 empty] | effective
A301 | pavement | sky view factor=0.7-0.8 | [6 empty] | ineffective
A302 | located within a grassy area without dense canopy cover | sky view factor=0.87-0.96 | [6 empty] | significantly ineffective
A303 | landscape zone: canopy trees | sky view factor=0.5-0.7 | [6 empty] | ineffective
A304 | pavement with white paint | water fountain | trees: dispersed across the site | wall: brick | green wall | green: street |  |  | significantly effective
A305 | regular layout | grid-based configurations | elongated block | [5 empty] | significantly ineffective
A306 | building height= 25m | H/W= 1 | building orientation: NW-SE | grass | pergolas - shaded passageway for pedestrians | trees |  |  | effective
A307 | 9 buildings | building height= 60 m | street width= 30m | building orientation: S-N |  |  |  |  | ineffective
A308 | roof: phase change material = n-Henicosane | [7 empty] | significantly effective
A309 | roof: phase change material = n-Eicosane | [7 empty] | significantly effective
A310 | roof: phase change material = RT35HC | [7 empty] | significantly effective
A311 | phase change material = layer thickness 30 mm or 50 mm | [7 empty] | significantly effective
A312 | phase change material = layer thickness 70 mm or 90 mm | [7 empty] | significantly effective
A313 | A Solar Chimney | Earth-to-Air Heat Exchanger | [6 empty] | significantly effective
A314 | A Solar Chimney-Earth Air Heat Exchanger system | roof: phase change material | [6 empty] | effective
A315 | IoT-based Smart Electrochromic Window | [7 empty] | significantly effective
A316 | IoT-based Smart Electrochromic Window | [7 empty] | significantly effective
A317 | wall: Hollow concrete block | wall: plasterboard | wall: Glue mortar | wall: hemp fiber panel | wall: polyurethane board | wall: Wire mesh |  |  | effective
A318 | wall: sheep wool panel | wall: hemp fiber panel | wall: Hollow concrete block | wall: air space | wall: Wood cladding |  |  |  | effective
A319 | green wall | green envelope: south wall | [6 empty] | mix
A320 | green wall | green envelope: south and west walls | [6 empty] | mix
A321 | green roof | grass | roof: flooring block | roof: mortar |  |  |  |  | effective
A322 | green wall | green roof | green envelope: south wall | [5 empty] | significantly effective
A323 | green wall | green roof | green envelope: south and west walls | [5 empty] | significantly effective
A324 | courtyard | [7 empty] | significantly effective
A325 | building thermal insulation | U value=0.39 | [6 empty] | significantly effective
A326 | trombe wall | U value=0.41 | [6 empty] | effective
A327 | small opening windows (50cmx50cm) | U value=0.50 | [6 empty] | significantly effective
A328 | cool roof: Roof pond | U value=0.53 | [6 empty] | significantly effective
A329 | roof: hollow block slab | wall: air space | wall: bouskoura rock | wall: porphyry | wall: hemp fiber panel | roof: cement white coating | roof: cement mortar |  | effective
A330 | shading with Moucharabieh wall: Compressed Mud Brick, Lattice wood | [7 empty] | effective
A331 | solar chimney and wind tower | [7 empty] | significantly effective
A332 | one tree | Individual tree layout:Center of south front yard | Neighborhood tree layout: Equal interval | tree type: Desert Ash | tree type: Weeping acacia | tree type: Desert palm |  |  | ineffective
A333 | one tree | Individual tree layout:West of south front yard | Neighborhood tree layout: Equal interval | tree type: Desert Ash | tree type: Weeping acacia | tree type: Desert palm |  |  | ineffective
A334 | one tree | Individual tree layout: East of south front yard | Neighborhood tree layout: Equal interval | tree type: Desert Ash | tree type: Weeping acacia | tree type: Desert palm |  |  | ineffective
A335 | one tree | Individual tree layout: West/East of south front yard | Neighborhood tree layout: Clustered | tree type: Desert Ash | tree type: Weeping acacia | tree type: Desert palm |  |  | ineffective
A336 | two trees | Individual tree layout: Clustered (no canopy overlap) | Neighborhood tree layout: Clustered | tree type: Desert Ash | tree type: Weeping acacia | tree type: Desert palm |  |  | ineffective
A337 | two trees | Individual tree layout: Clustered (with canopy overlap) | Neighborhood tree layout: Clustered | tree type: Desert Ash | tree type: Weeping acacia | tree type: Desert palm |  |  | ineffective
A338 | two trees | Individual tree layout: Equal interval | Neighborhood tree layout: Equal interval | tree type: Desert Ash | tree type: Weeping acacia | tree type: Desert palm |  |  | ineffective
A339 | two trees | Individual tree layout: Dispersed | Neighborhood tree layout: Clustered | tree type: Desert Ash | tree type: Weeping acacia | tree type: Desert palm |  |  | ineffective
A340 | 0.0254 insulation in south façade | building orientation: S-N | [6 empty] | effective
A341 | 0.0254 insulation in west façade | building orientation: S-N | [6 empty] | effective
A342 | 0.0254 insulation in north façade | building orientation: S-N | [6 empty] | effective
A343 | 0.0254 insulation in east façade | building orientation: S-N | [6 empty] | significantly effective
A344 | 0.1 m air space | building orientation: S-N | [6 empty] | effective
A345 | 0.15 m air space | building orientation: S-N | [6 empty] | effective
A346 | 0.2 m air space | building orientation: S-N | [6 empty] | effective
A347 | 0.25 m air space | building orientation: S-N | [6 empty] | effective
A348 | 0.3 m air space | building orientation: S-N | [6 empty] | effective
A349 | 0.35 m air space | building orientation: S-N | [6 empty] | effective
A350 | 0.0254 insulation in south façade | 0.35 m air space | building orientation: S-N | [5 empty] | effective
A351 | 0.0254 insulation in east façade | 0.35 m air space | building orientation: S-N | [5 empty] | significantly effective
A352 | shading: north orientation | horizontal louvers, protrusions= 75 cm, 100 cm | [6 empty] | effective
A353 | shading: north orientation | horizontal louvers, protrusions= 12 cm, 25 cm | horizontal louvers, protrusions= 38 cm | [5 empty] | ineffective
A354 | shading: east orientation | horizontal louvers, protrusions= 75 cm, 100 cm | [6 empty] | effective
A355 | shading: east orientation | horizontal louvers, protrusions= 12 cm, 25 cm | horizontal louvers, protrusions= 38 cm | [5 empty] | ineffective
A356 | shading: south orientation | horizontal louvers, protrusions= 75 cm, 100 cm | horizontal louvers, protrusions= 38 cm | [5 empty] | effective
A357 | shading: south orientation | horizontal louvers, protrusions= 12 cm, 25 cm | [6 empty] | ineffective
A358 | shading: west orientation | horizontal louvers, protrusions= 75 cm, 100 cm | horizontal louvers, protrusions= 38 cm | [5 empty] | effective
A359 | shading: west orientation | horizontal louvers, protrusions= 12 cm, 25 cm | [6 empty] | ineffective
A360 | solar chimney and wind tower | [7 empty] | significantly effective
A361 | scattered building | building height= 16 m | street width=7-9m | street orientation: NE–SW |  |  |  |  | significantly ineffective
A362 | fragmented buildings | building height= 9m | street width=9.5m | street orientation: NE–SW |  |  |  |  | significantly ineffective
A363 | terraced buildings | building height= 7m | street width=3.8m | street orientation: N-S |  |  |  |  | significantly ineffective
A364 | high-density urban grid | building height= 9m | street width=12–18 m | street orientation: E-W |  |  |  |  | significantly ineffective
A365 | gridiron European buildings | building height= 7m | street width=7-9m | street orientation: NE–SW |  |  |  |  | ineffective
A366 | four side windows | [7 empty] | significantly effective
A367 | south window only | [7 empty] | significantly effective
A368 | north and south windows | [7 empty] | significantly effective
A369 | no windows | [7 empty] | significantly effective
A370 | U shape | building orientation: S-N | [6 empty] | ineffective
A371 | rectangular shape | building orientation: 180-190 | [6 empty] | significantly effective
A372 | hollow square building | building orientation: 180-190 | [6 empty] | significantly effective
A373 | circle building | [7 empty] | significantly effective
A374 | low xeriscaping surface conversion | [7 empty] | ineffective
A375 | low xeriscaping surface conversion | [7 empty] | ineffective
A376 | xeriscaping surface conversion=medium, lots undergoing xeriscaping=32 | [7 empty] | significantly ineffective
A377 | xeriscaping surface conversion=medium, lots undergoing xeriscaping=61 | Impervious cover=40-50% | mature Blue Palo Verde trees | mature Thornless Mesquite trees |  |  |  |  | ineffective
A378 | xeriscaping surface conversion = high, lots undergoing xeriscaping=65 | [7 empty] | significantly ineffective
A379 | xeriscaping surface conversion = high , lots undergoing xeriscaping=123 | [7 empty] | ineffective
A380 | tree taxa: Fraxinus | sky view factor=0.2-0.3 | [6 empty] | effective
A381 | tree taxa: Parkinsonia | sky view factor=0.3-0.4 | [6 empty] | ineffective
A382 | tree taxa: Pinus | sky view factor=0.2-0.3 | [6 empty] | effective
A383 | tree taxa: Prosopis | sky view factor=0.2-0.3 | [6 empty] | ineffective
A384 | tree taxa: Quercus | sky view factor=0.2-0.3 | [6 empty] | effective
A385 | tree taxa: Ulmus | sky view factor=0.2-0.3 | [6 empty] | effective
A386 | pergolas - shaded passageway for pedestrians | sky view factor=0.1-0.15 | [6 empty] | effective
A387 | H/W= 1 | building height= 10m | street width=10-11.7m | street orientation: N-S |  |  |  |  | significantly ineffective
A388 | H/W= 1 | building height= 10m | street width=10-11.7m | street orientation: E-W |  |  |  |  | significantly ineffective
A389 | H/W= 1 | building height= 10m | street width=10-11.7m | street orientation: NE–SW |  |  |  |  | significantly ineffective
A390 | H/W= 2 | building height= 10m | street width=10-11.7m | street orientation: NW-SE |  |  |  |  | significantly ineffective
A391 | H/W= 1.5 | building height= 15m | street width=10-11.7m | street orientation: N-S |  |  |  |  | significantly ineffective
A392 | H/W= 1.5 | building height= 15m | street width=10-11.7m | street orientation: E-W |  |  |  |  | significantly ineffective
A393 | H/W= 1.5 | building height= 15m | street width=10-11.7m | street orientation: NE–SW |  |  |  |  | significantly ineffective
A394 | H/W= 1.5 | building height= 15m | street width=10-11.7m | street orientation: NW-SE |  |  |  |  | significantly ineffective
A395 | H/W= 2 | building height= 20m | street width=10-11.7m | street orientation: N-S |  |  |  |  | significantly ineffective
A396 | H/W= 2 | building height= 20m | street width=10-11.7m | street orientation: E-W |  |  |  |  | significantly ineffective
A397 | H/W= 2 | building height= 20m | street width=10-11.7m | street orientation: NE–SW |  |  |  |  | significantly ineffective
A398 | H/W= 2 | building height= 20m | street width=10-11.7m | street orientation: NW-SE |  |  |  |  | ineffective
A399 | H/W= 2.5 | building height= 25m | street width=10-11.7m | street orientation: N-S |  |  |  |  | effective
A400 | H/W= 2.5 | building height= 25m | street width=10-11.7m | street orientation: E-W |  |  |  |  | significantly ineffective
A401 | H/W= 2.5 | building height= 25m | street width=10-11.7m | street orientation: NE–SW |  |  |  |  | significantly ineffective
A402 | H/W= 2.5 | building height= 25m | street width=10-11.7m | street orientation: NW-SE |  |  |  |  | ineffective
A403 | wall: opaque external massive cladding (mask wall) | wall: limestone | [6 empty] | effective
A404 | wall: limestone | wall: hollow clay brick | [6 empty] | effective
A405 | Open low-rise | sky view factor=0.5-0.7 | Mean building height= 7m | site coverage= 26% | Impervious surface fraction=20-30% | Surface Albedo= 0.16 | mesic |  | ineffective
A406 | Open low-rise | sky view factor=0.5-0.7 | Mean building height= 7m | site coverage= 26% | Impervious surface fraction=20-30% | Surface Albedo= 0.16 | oasis |  | significantly ineffective
A407 | Open low-rise | sky view factor=0.5-0.7 | Mean building height= 7m | site coverage= 26% | Impervious surface fraction=20-30% | Surface Albedo= 0.16 | xeric |  | significantly ineffective
A408 | Gravel | shrub/grass | trees | wetland |  |  |  |  | ineffective
A409 | shrub/grass | line of trees | [6 empty] | significantly ineffective
A410 | Open midrize | sky view factor=0.5-0.7 | Mean building height= 23m | site coverage= 26% | Impervious surface fraction=12% | Surface Albedo= 0.13 | mesic |  | ineffective
A411 | Open midrize | sky view factor=0.5-0.7 | Mean building height= 23m | site coverage= 26% | Impervious surface fraction=12% | Surface Albedo= 0.13 | oasis |  | significantly ineffective
A412 | Open midrize | sky view factor=0.5-0.7 | Mean building height= 23m | site coverage= 26% | Impervious surface fraction=12% | Surface Albedo= 0.13 | xeric |  | significantly ineffective
A413 | compact low-rise | sky view factor=0.5-0.7 | Mean building height= 7m | site coverage=40% | Impervious surface fraction=20-30% | Surface Albedo= 0.16 | mesic |  | ineffective
A414 | compact low-rise | sky view factor=0.5-0.7 | Mean building height= 7m | site coverage=40% | Impervious surface fraction=20-30% | Surface Albedo= 0.16 | oasis |  | significantly ineffective
A415 | compact low-rise | sky view factor=0.5-0.7 | Mean building height= 7m | site coverage=40% | Impervious surface fraction=20-30% | Surface Albedo= 0.16 | xeric |  | significantly ineffective
A416 | compact midrise | sky view factor=0.5-0.7 | Mean building height= 10m | site coverage= 39% | Impervious surface fraction=20-30% | Surface Albedo= 0.16 | mesic |  | ineffective
A417 | compact midrise | sky view factor=0.5-0.7 | Mean building height= 10m | site coverage= 39% | Impervious surface fraction=20-30% | Surface Albedo= 0.16 | oasis |  | significantly ineffective
A418 | compact midrise | sky view factor=0.5-0.7 | Mean building height= 10m | site coverage= 39% | Impervious surface fraction=20-30% | Surface Albedo= 0.16 | xeric |  | significantly ineffective
A419 | compact higherise | sky view factor=0.3-0.4 | Mean building height= 25m | site coverage= 47% | Impervious surface fraction=40-50% | Surface Albedo= 0.20 | xeric |  | effective
A420 | wall: cement plaster | wall U-value=2.434 | wall: brick | [5 empty] | significantly ineffective
A421 | wall: cement plaster | wall U-value= 1.691 | wall: brick | [5 empty] | significantly ineffective
A422 | wall: cement plaster | wall U-value= 0.473 | wall: brick | wall:PS Foam | wall:PS Foam |  |  |  | significantly effective
A423 | wall: cement plaster | wall U-value= 0.058 | wall: nano VIPs | wall: brick |  |  |  |  | significantly effective
A424 | window: Clear glass + Argon | window U-value= 2.511 | [6 empty] | significantly ineffective
A425 | window: Clear glass + nanogel | window U-value= 2.132 | [6 empty] | significantly ineffective
A426 | window: clear glass + nanogel + Argon | window U-value= 0.45 | [6 empty] | effective
A427 | an attic radiant barrier system | [7 empty] | effective
A428 | low density urban grid | Catchment area= 4.44 km2 | Geology =Quaternary sand and gravel 17% + Late Pliocene to early Pleistocene gravel and sand 60%, Oligocene to middle Miocene conglomerate and sandstone=19%, Late Cretaceous to early Tertiary granite and pegmatite=3% | Impervious surface fraction=20-30% | Landscape evenness=0.29 | Catchment slope=5.6% |  |  | significantly effective
A429 | medium density urban grid | Catchment area=0.45, km2 | Geology =Quaternary sand and gravel 100% | Impervious surface fraction=40-50% | Landscape evenness=0.42 | Catchment slope=1.2% |  |  | effective
A430 | high-density urban grid | Catchment area=0.35, km2 | Geology =Quaternary sand and gravel 100% | Impervious surface fraction=54.48% | Landscape evenness=0.58 | Catchment slope=2.2% |  |  | ineffective
A431 | high-density urban grid | Catchment area=0.35, km2 | Geology =Quaternary sand and gravel 100% | Impervious surface fraction=54.48% | Landscape evenness=0.58 | Catchment slope=2.2% |  |  | significantly effective
A432 | windows:BIPV | [7 empty] | significantly effective
A433 | wall insulation 20 mm | [7 empty] | effective
A434 | wall insulation 50 mm | [7 empty] | significantly effective
A435 | wall insulation 70 mm | [7 empty] | significantly effective
A436 | wall insulation 100 mm | [7 empty] | significantly effective
A437 | wall insulation 150 mm | [7 empty] | significantly effective
A438 | floor insulation 20 mm | [7 empty] | ineffective
A439 | floor insulation 50 mm | [7 empty] | ineffective
A440 | floor insulation 70 mm | [7 empty] | ineffective
A441 | roof insulation 50 mm | [7 empty] | effective
A442 | roof insulation 150 mm | [7 empty] | effective
A443 | window: U value= 3.1 | [7 empty] | ineffective
A444 | window: U value= 2 | [7 empty] | significantly ineffective
A445 | window:U value =1.6 | [7 empty] | ineffective
A446 | window: U value =1.0 | [7 empty] | ineffective
A447 | cool roof :SBS with polyester reinforcement | cool roof: Reflectance=0.78 | Emissivity=0.89 | [5 empty] | effective
A448 | cool roof :SBS with polyester reinforcement | cool roof high solar reflectivity = 80-90% | Emissivity=0.72 | [5 empty] | effective
A449 | cool roof: APP with polyester reinforcement | cool roof high solar reflectivity = 80-90% | Emissivity=0.92 | [5 empty] | effective
A450 | green roof | [7 empty] | effective
A451 | sand roof | [7 empty] | effective
A452 | gravel roof | [7 empty] | effective
A453 | wall: composite form-stable phase change material board | wall: expanded polystyrene insulation | wall: plasterboard | wall: brick | roof: Expanded polystyrene | roof: brick | roof: Plasterboard |  | effective
A454 | wall: composite form-stable phase change material board | wall: expanded polystyrene insulation | wall: plasterboard | wall: brick | roof: Expanded polystyrene | roof: Plasterboard |  |  | effective
A455 | wall: composite form-stable phase change material board | wall: expanded polystyrene insulation | wall: plasterboard | wall: brick | roof: Expanded polystyrene | roof: Plasterboard |  |  | effective
A456 | wall: composite form-stable phase change material board | wall: expanded polystyrene insulation | wall: plasterboard | wall: brick | roof: Expanded polystyrene | roof: Plasterboard |  |  | significantly effective
A457 | roof: Extruded polystyrene | door: Double-glazed, Glazing U-value (W/m2 K)=2.8, Solar transmittance (%)=0.69 | windows: Swing/tilt, Glazing U-value (W/m2 K)=2.8, Solar transmittance (%)=0.69 | H/W= 0.33 | building orientation: S-N | street orientation: E-W | wall: extruded polystyrene |  | significantly ineffective
A458 | roof: Extruded polystyrene | door: Double-glazed, Glazing U-value (W/m2 K)=2.8, Solar transmittance (%)=0.69 | windows: Swing/tilt, Glazing U-value (W/m2 K)=2.8, Solar transmittance (%)=0.69 | H/W= 0.33 | building orientation: S-N | street orientation: E-W | wall: extruded polystyrene |  | effective
A459 | roof: Extruded polystyrene | door: Double-glazed, Glazing U-value (W/m2 K)=2.8, Solar transmittance (%)=0.69 | windows: Swing/tilt, Glazing U-value (W/m2 K)=2.8, Solar transmittance (%)=0.69 | H/W= 0.33 | building orientation: west | street orientation: N-S | wall: extruded polystyrene |  | significantly ineffective
A460 | roof: Extruded polystyrene | door: Double-glazed, Glazing U-value (W/m2 K)=2.8, Solar transmittance (%)=0.69 | windows: Swing/tilt, Glazing U-value (W/m2 K)=2.8, Solar transmittance (%)=0.69 | H/W= 0.33 | building orientation: east | street orientation: N-S | wall: extruded polystyrene |  | significantly ineffective
A461 | roof: Extruded polystyrene | door: Double-glazed, Glazing U-value (W/m2 K)=2.8, Solar transmittance (%)=0.69 | windows: Swing/tilt, Glazing U-value (W/m2 K)=2.8, Solar transmittance (%)=0.69 | H/W= 0.33 | building orientation: SW | street orientation: parallel to wind direction | wall: extruded polystyrene |  | significantly ineffective
A462 | roof: Extruded polystyrene | door: Double-glazed, Glazing U-value (W/m2 K)=2.8, Solar transmittance (%)=0.69 | windows: Swing/tilt, Glazing U-value (W/m2 K)=2.8, Solar transmittance (%)=0.69 | H/W= 0.33 | building orientation: NW-SE | street orientation: parallel to wind direction | wall: extruded polystyrene |  | significantly ineffective
A463 | roof: Extruded polystyrene | door: Double-glazed, Glazing U-value (W/m2 K)=2.8, Solar transmittance (%)=0.69 | windows: Swing/tilt, Glazing U-value (W/m2 K)=2.8, Solar transmittance (%)=0.69 | H/W= 0.33 | building orientation: windward | street orientation: perpendicular to wind direction | wall: extruded polystyrene |  | significantly ineffective
A464 | roof: Extruded polystyrene | door: Double-glazed, Glazing U-value (W/m2 K)=2.8, Solar transmittance (%)=0.69 | windows: Swing/tilt, Glazing U-value (W/m2 K)=2.8, Solar transmittance (%)=0.69 | H/W= 0.33 | building orientation: leeward | street orientation: perpendicular to wind direction | wall: extruded polystyrene |  | significantly ineffective
A465 | roof: Extruded polystyrene | door: Double-glazed, Glazing U-value (W/m2 K)=2.8, Solar transmittance (%)=0.69 | windows: Swing/tilt, Glazing U-value (W/m2 K)=2.8, Solar transmittance (%)=0.69 | H/W= 2 | building orientation: west | street orientation: N-S | wall: extruded polystyrene |  | significantly ineffective
A466 | roof: Extruded polystyrene | door: Double-glazed, Glazing U-value (W/m2 K)=2.8, Solar transmittance (%)=0.69 | windows: Swing/tilt, Glazing U-value (W/m2 K)=2.8, Solar transmittance (%)=0.69 | H/W= 2 | building orientation: east | street orientation: N-S | wall: extruded polystyrene |  | significantly ineffective
A467 | roof: Extruded polystyrene | door: Double-glazed, Glazing U-value (W/m2 K)=2.8, Solar transmittance (%)=0.69 | windows: Swing/tilt, Glazing U-value (W/m2 K)=2.8, Solar transmittance (%)=0.69 | H/W= 2 | building orientation: S-N | street orientation: E-W | wall: extruded polystyrene |  | significantly effective
A468 | roof: Extruded polystyrene | door: Double-glazed, Glazing U-value (W/m2 K)=2.8, Solar transmittance (%)=0.69 | windows: Swing/tilt, Glazing U-value (W/m2 K)=2.8, Solar transmittance (%)=0.69 | H/W= 2 | building orientation: S-N | street orientation: E-W | wall: extruded polystyrene |  | significantly effective
A469 | roof: Extruded polystyrene | door: Double-glazed, Glazing U-value (W/m2 K)=2.8, Solar transmittance (%)=0.69 | windows: Swing/tilt, Glazing U-value (W/m2 K)=2.8, Solar transmittance (%)=0.69 | H/W= 2 | building orientation: SW | street orientation: parallel to wind direction | wall: extruded polystyrene |  | significantly ineffective
A470 | roof: Extruded polystyrene | door: Double-glazed, Glazing U-value (W/m2 K)=2.8, Solar transmittance (%)=0.69 | windows: Swing/tilt, Glazing U-value (W/m2 K)=2.8, Solar transmittance (%)=0.69 | H/W= 2 | building orientation: NE | street orientation: parallel to wind direction | wall: extruded polystyrene |  | effective
A471 | roof: Extruded polystyrene | door: Double-glazed, Glazing U-value (W/m2 K)=2.8, Solar transmittance (%)=0.69 | windows: Swing/tilt, Glazing U-value (W/m2 K)=2.8, Solar transmittance (%)=0.69 | H/W= 2 | building orientation: windward | street orientation: perpendicular to wind direction | wall: extruded polystyrene |  | effective
A472 | roof: Extruded polystyrene | door: Double-glazed, Glazing U-value (W/m2 K)=2.8, Solar transmittance (%)=0.69 | windows: Swing/tilt, Glazing U-value (W/m2 K)=2.8, Solar transmittance (%)=0.69 | H/W= 2 | building orientation: leeward | street orientation: perpendicular to wind direction | wall: extruded polystyrene |  | significantly ineffective
A473 | street orientation: E-W | H/W= 0.33 | [6 empty] | significantly effective
A474 | street orientation: N-S | H/W= 0.33 | [6 empty] | significantly effective
A475 | street orientation: parallel to wind direction | H/W= 0.33 | [6 empty] | ineffective
A476 | street orientation: perpendicular to wind direction | H/W= 0.33 | [6 empty] | effective
A477 | street orientation: perpendicular to wind direction | H/W= 2 | [6 empty] | ineffective
A478 | wall: brick | building orientation: NW-SE | [6 empty] | ineffective
A479 | wall: brick | building orientation: NW-SE | courtyard | skeleton structure system |  |  |  |  | significantly ineffective
A480 | wall: brick | building orientation: NW-SE | courtyard | load bearing walls construction system |  |  |  |  | significantly ineffective
A481 | wall: compressed earth block | building orientation: NW-SE | courtyard | load bearing walls construction system |  |  |  |  | effective
A482 | tree taxa: Prosopis | tree age=20-30 | sky view factor=0.5-0.7 | tree Height=9.3, DBH=40 cm, Crown LAI=3.5 (s) |  |  |  |  | ineffective
A483 | tree taxa: Prosopis | tree age=25-30 | sky view factor=0.5-0.7 | tree Height=11.5, DBH=41 cm, Crown LAI=3.1 (s) |  |  |  |  | ineffective
A484 | Tipuana tipu | tree age=20-22 | sky view factor=0.5-0.7 | tree Height=9.8, DBH=65 cm, Crown LAI=3.1 (s) |  |  |  |  | ineffective
A485 | Tipuana tipu | tree age=18-22 | sky view factor=0.5-0.7 | tree Height=8.9, DBH=53 cm, Crown LAI=3.1 (s) |  |  |  |  | ineffective
A486 | Urban density=60% | H/W= 1 | vegetation type (green roof)= menta virdis | Extensive green roof | leaf area density=0.3, Height of plants =(cm)50 | roof: Expanded polystyrene | roof: Gypsum plaster |  | ineffective
A487 | Urban density=80-86% high density | H/W= 2 | vegetation type (green roof)= menta virdis | Extensive green roof | leaf area density=0.3, Height of plants =(cm)50 | roof: Expanded polystyrene | roof: Gypsum plaster |  | MIX
A488 | Urban density=90% | H/W= 3 | vegetation type (green roof)= menta virdis | Extensive green roof | leaf area density=0.3, Height of plants =(cm)50 | roof: Expanded polystyrene | roof: Gypsum plaster |  | MIX
A489 | Urban density=60% | H/W= 1 | vegetation type (green roof)=callistemon rigidus | Intensive green roof | leaf area density=2.5, Height of plants (cm)200 | roof: Expanded polystyrene | roof: Gypsum plaster |  | ineffective
A490 | Urban density=80-86% high density | H/W= 2 | vegetation type (green roof)=callistemon rigidus | Intensive green roof | leaf area density=2.5, Height of plants (cm)200 | roof: Expanded polystyrene | roof: Gypsum plaster |  | MIX
A491 | Urban density=90% | H/W= 3 | vegetation type (green roof)=callistemon rigidus | Intensive green roof | leaf area density=2.5, Height of plants (cm)200 | roof: Expanded polystyrene | roof: Gypsum plaster |  | MIX
A492 | Canopy Coverage=0% | mesic | oasis | xeric |  |  |  |  | significantly ineffective
A493 | Canopy Coverage =10% | mesic | oasis | xeric |  |  |  |  | effective
A494 | Canopy Coverage =10% | mesic | oasis | xeric |  |  |  |  | ineffective
A495 | Canopy Coverage=25% | mesic | oasis | xeric |  |  |  |  | effective
A496 | Canopy Coverage=25% | mesic | oasis | xeric |  |  |  |  | significantly ineffective
A497 | Canopy Coverage=0% | cool roof high solar reflectivity = 80-90% | mesic | oasis | xeric |  |  |  | significantly ineffective
A498 | Canopy Coverage =10% | cool roof high solar reflectivity = 80-90% | mesic | oasis | xeric |  |  |  | significantly ineffective
A499 | Canopy Coverage=25% | cool roof high solar reflectivity = 80-90% | mesic | oasis | xeric |  |  |  | ineffective
A500 | Canopy Coverage=25% | cool roof high solar reflectivity = 80-90% | mesic | oasis | xeric |  |  |  | effective
A501 | Single-side trees with 5 m spacing | Vegetation counts=224 | grass | Canopy Coverage=3% |  |  |  |  | significantly ineffective
A502 | Single centered tree with 5 m spacing | Vegetation counts=112 | grass | Canopy Coverage=2% |  |  |  |  | significantly ineffective
A503 | Clustered trees on side | Vegetation counts=252 | grass | Canopy Coverage=4% |  |  |  |  | significantly ineffective
A504 | Clustered trees centered | Vegetation counts=126 | grass | Canopy Coverage=2% |  |  |  |  | ineffective
A505 | Side staggered clustered trees | Vegetation counts=231 | grass | Canopy Coverage=3% |  |  |  |  | significantly ineffective
A506 | Side clustered trees and single tree centered | Vegetation counts=315 | grass | Canopy Coverage=4% |  |  |  |  | significantly ineffective
A507 | Single-side trees clustered center trees | Vegetation counts=252 | grass | Canopy Coverage=4% |  |  |  |  | significantly ineffective
A508 | Shrub/grass | vegetation cover:30% | low density urban grid | [5 empty] | significantly ineffective
A509 | Shrub/grass | vegetation cover:30% | medium density urban grid | [5 empty] | significantly ineffective
A510 | Shrub/grass | vegetation cover:30% | high-density urban grid | [5 empty] | ineffective
A511 | Shrub/grass | vegetation cover:60% | low density urban grid | [5 empty] | significantly ineffective
A512 | Shrub/grass | vegetation cover:60% | medium density urban grid | [5 empty] | significantly ineffective
A513 | Shrub/grass | vegetation cover:60% | high-density urban grid | [5 empty] | significantly ineffective
A514 | Shrub/grass | vegetation cover:60% | cool roof | low density urban grid |  |  |  |  | significantly effective
A515 | Shrub/grass | vegetation cover:60% | cool roof | medium density urban grid |  |  |  |  | significantly effective
A516 | Shrub/grass | vegetation cover:60% | cool roof | high-density urban grid |  |  |  |  | significantly effective
A517 | Broadleaf tree | vegetation cover:30% | irrigation | low density urban grid |  |  |  |  | effective
A518 | Broadleaf tree | vegetation cover:30% | irrigation | medium density urban grid |  |  |  |  | effective
A519 | Broadleaf tree | vegetation cover:30% | irrigation | high-density urban grid |  |  |  |  | effective
A520 | Broadleaf tree | vegetation cover:60% | irrigation | low density urban grid |  |  |  |  | effective
A521 | Broadleaf tree | vegetation cover:60% | irrigation | medium density urban grid |  |  |  |  | effective
A522 | Broadleaf tree | vegetation cover:60% | irrigation | high-density urban grid |  |  |  |  | effective
A523 | Broadleaf tree | vegetation cover:60% | cool roof | irrigation | low density urban grid |  |  |  | significantly effective
A524 | Broadleaf tree | vegetation cover:60% | cool roof | irrigation | medium density urban grid |  |  |  | significantly effective
A525 | Broadleaf tree | vegetation cover:60% | cool roof | irrigation | high-density urban grid |  |  |  | significantly effective
A526 | urban density=65% | trees | vegetation cover:30% | [5 empty] | ineffective
A527 | urban density=65% | trees | vegetation cover:50% | [5 empty] | effective
A528 | urban density=20-30 % | trees | vegetation cover:30% | [5 empty] | ineffective
A529 | urban density=20-30 % | trees | vegetation cover:50% | [5 empty] | ineffective